## Version-1.0
Reference | Qty | Value | Footprint | Datasheet | Mouser Price/Stock
AR1,AR2,AR3 | 3 | MAX2650 | MAX2650:SOT190P228X119-4N | LNA | https://mou.sr/3FSMCeP
C1,C7 | 2 | 470pF | Capacitor_SMD:C_0805_2012Metric |  | https://mou.sr/4bdBdCU
C2 | 1 | 0.1uF | Capacitor_SMD:C_0805_2012Metric |  | https://mou.sr/3MxoD8o
C6 | 1 | 22uF | Capacitor_SMD:C_1210_3225Metric |  | https://mou.sr/4wjO2ny
C5 | 1 | 0.47uF | Capacitor_SMD:C_0805_2012Metric |  | https://mou.sr/4wg7a5R
D1 | 1 | D_Zener | Diode_SMD:D_0805_2012Metric_Pad1.15x1.40mm_HandSolder |  | https://mou.sr/4eNn5Bg
IC1 | 1 | AZ9431BQSA-7 | SOT96P240X110-3N | Voltage Ref IC (1.24v - 18v) | https://mou.sr/4wh585n
J1 | 1 | Conn_Coaxial | BNC_WNG:BNC_WNG1 |  | Available in Lab
J2 | 1 | Conn_01x02_Pin | Connector_PinHeader_2.54mm:PinHeader_1x02_P2.54mm_Vertical |  | Available in Lab
J3 | 1 | Screw_Terminal_01x02 | TerminalBlock:TerminalBlock_MaiXu_MX126-5.0-02P_1x02_P5.00mm |  | https://mou.sr/3R5YhNe
R1 | 1 | 30 ohm | Resistor_SMD:R_0805_2012Metric |  | https://mou.sr/4wg8ndp
R2,R4 | 2 | 1K | Resistor_SMD:R_0805_2012Metric |  | https://mou.sr/49pYsth
U1 | 1 | LM2940IMP-9.0_NOPB | LM2940CS-5.0:TO254P1524X483-4N | 5v- Voltage regulator | https://mou.sr/4oUpGhH
VR1 | 1 | TS53YL101MR10 | TS53YL101MR10 | POTENTIOMETER | https://mou.sr/4g78FhV